## Unit 4 - 4A
Unit 4 - 4A
Julio Barros EID:01963387
Moment of Inertia of Rectangle
| Width | 4.5
| Height | 3.5
| Area | 15.75
| Perimeter | 16
| Moment of Inertia | 16.0781
Moment of Inertia Square
| Length of Side | 4.5
| Area | 20.25
| Perimeter | 18
| Moment of Inertia | 34.1719
Moment of Inertia Circle
| Radius of Circle | 4.5
| Area | 63.6173
| Perimeter | 28.2743
| Moment of Inertia | 322.0623

## Unit 4 - 4B
Unit 4 - 4B
Julio Barros EID:01963387
1= Convert Centigrade to Fahrenheit
2= Convert Fahrenheit to Centigrade
Input either 1 or 2 | 1
Input Temperature Value is to be converted | 97
Final converted temperature | 206.6

## Unit 4 - 4Cc
Project 4C - Math Equations |  |  |  |  | There are 7 equations in this project. The input variables are located in columns E, F and G with green color. The result should be placed in the yellow cells with 4 decimal places as shown. Write you math equations to carry out the calculations.
Equation -1
|  | at X = | 4
|  | Y = | 7.1406
Excel Math Functions
Equation -2
|  | at X = | 5 | radian
|  | Y = | 1.108
| Equation -3 | a = | b = | c =
|  | 25 | 66 | 9
|  | Y1 (+) = | -0.14424
|  | Y2 (-) = | -2.4958
| Equation -4 | n = | 2
|  | at X = | 1.5
|  | Y = | 1.1251
Equation -5
|  | at X = | 2
|  | Y = | 177.886
NOTE :
To know more about exponential function (e) click the below link :
| Equation -6 |  |  |  | https://en.wikipedia.org/wiki/Exponential_function
|  | at X = | 5 |  | To know more about natural logarithm (ln) click the below link :
|  | Y = | 0.048682 |  | https://en.wikipedia.org/wiki/Natural_logarithm
To know more about logarithm with base 10 click the below link :
https://en.wikipedia.org/wiki/Common_logarithm
Equation -7
|  | at X = | 15
|  | Y = | 15
y =
y = 〖"(x − " 5/2)〗^6−17/4
y =
y = "sin(2x)"×"cos(3x)+" sin^4 " (4x)"
y1,2
y1,2 =(−𝑏±√(𝑏^2−4𝑎𝑐))/2𝑎
y
y =1+𝑛𝑥/4!+(𝑛(𝑛−1) 𝑥^2)/8!
y =
y = 𝑒^(𝑥^2 )×ln⁡(26)
(x) - sin (3x)
𝑦=𝑙𝑜𝑔_10(x) - sin (3x)
)
"y = " 〖ln⁡(𝑒〗^𝑥)

## Unit 4 - D
No | Student Name |  | Assignment |  |  |  |  | Avg (Assignments) | Test |  |  | Avg (Tests) | Final Grade | GradeLetter | vlookup Table
| First | Last | A1 | A2 | A3 | A4 | A5 | A | T1 | T2 | T3 | T |  |  | 0 | Fail
1 | Julio | Barros | 48 | 49 | 40 | 45 | 50 | 46.4 | 95 | 85 | 100 | 93.3333 | 93.0667 | A | 70 | C
2 | Matheus | Manco | 32 | 36 | 48 | 25 | 42 | 36.6 | 70 | 85 | 60 | 71.6667 | 72.4333 | C | 80 | B
3 | Enzo | Dino | 10 | 32 | 39 | 49 | 36 | 33.2 | 60 | 80 | 90 | 76.6667 | 71.5333 | C | 90 | A
4 | Megan | Sevenz | 50 | 50 | 49 | 50 | 50 | 49.8 | 65 | 100 | 100 | 88.3333 | 93.9667 | A
5 | Caio | Pino | 0 | 13 | 25 | 38 | 50 | 25.2 | 40 | 80 | 100 | 73.3333 | 61.8667 | Fail
6 | Mestre do | Excel | 50 | 50 | 50 | 50 | 50 | 50 | 60 | 100 | 100 | 86.6667 | 93.3333 | A